## Structural_Components
Component | Quantity | Notes
20x20x500 aluminum profile | 2
20x40x160 aluminum profile | 5
Angle backets 20x20 | 12
Nema-17 angle bracket | 1
O-ring 28x3.1 | 4 | Supports for the setup to reduce vibrations and noise
O-ring 6x1.9 | 4 | Used as washers for the mounting screws of the stepper motor to reduce vibrations and noise
Washer M5 | 31
T-nut M5 | 31
Nut M3 | 9
Hex. socket screw M5x12 | 31
Hex. socket screw M3x6 | 17
Hex. socket screw M3x8 | 2
Hex. socket screw M3x20 | 1
Hex. Bolt M3x8 | 4
Threaded inserts M3x4x5 | 8

## Manufactured_Parts
Component | Quantity | Manufacturing technique | Material
Electronics mounting plate | 1 | 3D printing (FDM) | PLA
Magnetic mount support | 2 | 3D printing (FDM) | PLA
Magnetic slots | 2 | 3D printing (FDM) | PLA
Axis | 1 | 3D printing (FDM) | PLA
Actuation medium holder | 1 | 3D printing (FDM) | PLA
Back plate electronic casing | 1 | Laser cutting | PMMA (t = 3mm)
Frontplate electronic casing | 1 | Laser cutting | PMMA (t = 3mm)
Left side plate electronic casing | 1 | Laser cutting | PMMA (t = 3mm)
Right side plate electronic casing | 1 | Laser cutting | PMMA (t = 3mm)
Back top plate electronic casing | 1 | Laser cutting | PMMA (t = 3mm)
Front top plate electronic casing | 1 | Laser cutting | PMMA (t = 3mm)

## Electronics
Component | Quantity | Notes
Nema 17 stepper motor | 1
DRV8825 stepper driver | 1
Arduino UNO R3 | 1
Arduino UNO R3 base | 1 | Included in Arduino UNO R3 package
Power Supply 12V/5A | 1
3-pin connector with switch and fuse | 1 | Fuse is included in package
Breadboard 1/2 size | 1
Nextion display 2.4 inch (NX3224T024) | 1
Dupont wires 20 mm | 24
Capacitor 100 μF | 1

## Magnets
Component | Quantity | Notes
NdFeB Magnets 3x3 mm | 20